## Overview
Title of the project: "Utilization of coal mine methane at the coal mine named after A.F. Zasyadko"
Year | Unit | 2004 | 2005 | 2006 | 2007 | 2008 | 2009 | 2010 | 2011 | 2012 | Total
Input data
0. Degasification forecast
Extracted CMM from VPS | m3 | 2008: 41700000; 2009: 54000000; 2010: 54000000; 2011: 87000000; 2012: 120000000
Utilization of VPS as fuel gas
At Vostochnaya CHP | m3 | 2008: 28592640; 2009: 47654400; 2010: 28592640; 2011: 47654400; 2012: 52419840 | 204913920
At Yakovlevskaya CHP | m3 | 2008: 0; 2009: 0; 2010: 19061760; 2011: 28592640; 2012: 47654400 | 95308800
Total | m3 | 2008: 28592640; 2009: 47654400; 2010: 47654400; 2011: 76247040; 2012: 100074240 | 300222720
Utilization of VPS as fuel gas | % | 2008: 68.57%; 2009: 88.25%; 2010: 88.25%; 2011: 87.64%; 2012: 83.4%
1. CMM combustions in CHPs at:
Vostochnaya
Ignition gas | m3 | 0 | 0 | 0 | 2083767 | 1713600 | 2856000 | 1713600 | 2856000 | 3141600 | 14364567
Fuel gas | m3 | 0 | 0 | 24621551 | 55575405 | 28592640 | 47654400 | 28592640 | 47654400 | 52419840 | 285110876
Total | tCH4 | 0 | 0 | 17646.2656 | 41324.3286 | 21720.4822 | 36200.8037 | 21720.4822 | 36200.8037 | 39820.884 | 214634.05
Yakovlevskaya
Ignition gas | m3 | 0 | 0 | 0 | 0 | 0 | 0 | 1142400 | 1713600 | 2856000 | 5712000
Fuel gas | m3 | 0 | 0 | 0 | 0 | 0 | 0 | 19061760 | 28592640 | 47654400 | 95308800
Total | tCH4 | 0 | 0 | 0 | 0 | 0 | 0 | 14480.3215 | 21720.4822 | 36200.8037 | 72401.6074
Total | m3 | 0 | 0 | 24621551 | 57659172 | 30306240 | 50510400 | 31448640 | 52224000 | 58417440 | 305187443
| tCH4 | 0 | 0 | 17646.2656 | 41324.3286 | 21720.4822 | 36200.8037 | 36200.8037 | 57921.2859 | 76021.6877 | 287035.6574
2. Electricity
Net electricity generation by CHP | MWh | 0 | 0 | 90554 | 193922 | 117636.6 | 196061 | 196061 | 313697.6 | 411728.1 | 1519660.3
Net electricity consumption delivery by CHP | MWh | 0 | 0 | 90554 | 193922 | 379439.4 | 379439.4 | 379439.4 | 379439.4 | 379439.4 | 2181673
Net electricity to grid by CHP | MWh | 0 | 0 | 0 | 0 | 0 | 0 | 0 | 0 | 32288.7 | 32288.7
3. Heat supply by CHP to:
Vostochnaya | GJ | 0 | 0 | 34047 | 139575 | 93675.4632 | 93675.4632 | 93675.4632 | 93675.4632 | 93675.4632 | 641999.316
| Gcal | 0 | 0 | 8137.4283 | 33359.2256 | 22388.973 | 22388.973 | 22388.973 | 22388.973 | 22388.973 | 153441.5191
Yakovlevskay | GJ | 0 | 0 | 0 | 0 | 0 | 82320.8616 | 82320.8616 | 82320.8616 | 82320.8616 | 329283.4464
| Gcal | 0 | 0 | 0 | 0 | 0 | 19675.1581 | 19675.1581 | 19675.1581 | 19675.1581 | 78700.6325
Centralnaya | GJ | 0 | 0 | 0 | 0 | 0 | 294746.5332 | 294746.5332 | 294746.5332 | 294746.5332 | 1178986.1328
| Gcal | 0 | 0 | 0 | 0 | 0 | 70446.1121 | 70446.1121 | 70446.1121 | 70446.1121 | 281784.4486
District Heating | GJ | 0 | 0 | 0 | 0 | 0 | 0 | 681477.8998 | 681477.8998 | 681477.8998 | 2044433.6993
| Gcal | 0 | 0 | 0 | 0 | 0 | 0 | 162877.1271 | 162877.1271 | 162877.1271 | 488631.3813
Total | GJ | 0 | 0 | 34047 | 139575 | 93675.4632 | 470742.858 | 1152220.7578 | 1152220.7578 | 1152220.7578 | 4194702.5945
| Gcal | 0 | 0 | 8137.4283 | 33359.2256 | 22388.973 | 112510.2433 | 275387.3704 | 275387.3704 | 275387.3704 | 1002557.9815
4. CMM consumption AFGCP at:
Centralnaya | m3 | 2220091 | 2194690 | 1591155 | 2004468 | 2774013 | 2774013 | 2774013 | 2774013 | 2774013 | 21880469
| tCH4 | 1591.1392 | 1572.9343 | 1140.3808 | 1436.6022 | 1988.1351 | 1988.1351 | 1988.1351 | 1988.1351 | 1988.1351 | 15681.7321
Yakovlevskaya | m3 | 0 | 0 | 0 | 0 | 527472 | 1188000 | 1188000 | 1188000 | 1188000 | 5279472
| tCH4 | 0 | 0 | 0 | 0 | 378.0392 | 851.4396 | 851.4396 | 851.4396 | 851.4396 | 3783.7976
Total | m3 | 2220091 | 2194690 | 1591155 | 2004468 | 3301485 | 3962013 | 3962013 | 3962013 | 3962013 | 22745160
| tCH4 | 1591.1392 | 1572.9343 | 1140.3808 | 1436.6022 | 2366.1743 | 2839.5747 | 2839.5747 | 2839.5747 | 2839.5747 | 19465.5297
Emission reductions
1. CMM combustions in CHPs at:
Baseline emissions
Avoided methane emissions | tCO2e | 0 | 0 | 370571.5776 | 867810.9 | 456130.1264 | 760216.8773 | 760216.8773 | 1216347.0036 | 1596455.4423 | 6027748.8045
Project emissions
Combustions of methane in CHP | tCO2e | 0 | 0 | 48284.5943 | 113073.6941 | 59432.6694 | 99054.4491 | 99054.4491 | 158487.1185 | 208014.343 | 785401.3174
Uncombusted methane | tCO2e | 0 | 0 | 1852.8579 | 4339.0545 | 2280.6506 | 3801.0844 | 3801.0844 | 6081.735 | 7982.2772 | 30138.744
Emission reductions | tCO2e | 0 | 0 | 320434.1255 | 750398.1515 | 394416.8063 | 657361.3438 | 657361.3438 | 1051778.1501 | 1380458.822 | 5212208.7431
2. Electricity production
Baseline emissions | tCO2e | 0 | 0 | 81136.384 | 173754.112 | 105402.3936 | 175670.656 | 175670.656 | 281073.0496 | 366034.6833 | 1358741.9345
Project emisisons | tCO2e | 0 | 0 | 0 | 0 | 0 | 0 | 0 | 0 | 0 | 0
Emission reductions | tCO2e | 0 | 0 | 81136.384 | 173754.112 | 105402.3936 | 175670.656 | 175670.656 | 281073.0496 | 366034.6833 | 1358741.9345
3. Heat supply by CHP
Baseline emissions | tCO2e | 0 | 0 | 2144.961 | 8793.225 | 5901.5542 | 53373.0069 | 96306.1146 | 96306.1146 | 96306.1146 | 359131.0908
Project emissions | tCO2e | 0 | 0 | 0 | 0 | 0 | 0 | 0 | 0 | 0 | 0
Emission reductions | tCO2e | 0 | 0 | 2144.961 | 8793.225 | 5901.5542 | 53373.0069 | 96306.1146 | 96306.1146 | 96306.1146 | 359131.0908
4. Methane supply to AFGCP
Baseline emissions
Avoided methane emissions | tCO2e | 33413.9236 | 33031.6208 | 23947.9966 | 30168.6465 | 49689.6603 | 59631.0691 | 59631.0691 | 59631.0691 | 59631.0691 | 342330.5796
Diesel emissions | tCO2e | 5725.7035 | 5660.1933 | 4103.6524 | 5169.6032 | 8514.6619 | 10218.19 | 10218.19 | 10218.19 | 10218.19 | 58660.6774
Project emissions
Combustion of methane in vehicles | tCO2e | 4309.9984 | 4260.6858 | 3089.0065 | 3891.3963 | 6409.3746 | 7691.698 | 7691.698 | 7691.698 | 7691.698 | 44156.5694
Uncombusted of methane in vehicles | tCO2e | 501.2089 | 495.4743 | 359.2199 | 452.5297 | 745.3449 | 894.466 | 894.466 | 894.466 | 894.466 | 5134.9587
Emission reductions | tCO2e | 34328.4199 | 33935.6539 | 24603.4225 | 30994.3237 | 51049.6026 | 61263.095 | 61263.095 | 61263.095 | 61263.095 | 351699.729
Total reductions | tCO2e | 34328.4199 | 33935.6539 | 428318.893 | 963939.8122 | 556770.3567 | 947668.1017 | 990601.2094 | 1490420.4093 | 1904062.7149 | 7350045.5711

## General
Title of the project: "Utilization of coal mine methane at the coal mine named after A.F. Zasyadko"
Table1
CHP technical characteristics
Pel | Pht | Ignition gas consumption | Fuel gas consumption
Mwt | Gcal/h | m3/h | m3/h
3.035 | 2.63 | 42 | 700.8
Table 2
Hours of operation of CHP unit |  | 6800
Hours of heat delivery |  | 4360
Table3
Electricity production per year
1 CHP Unit, MWthours |  | 20638
24 CHP Units,MWthours |  | 495312
Table4
Heat production per year
1 CHP Unit, Gcal |  | 11466.8
24 CHP Units, Gcal |  | 275203.2
Table5
Methan consumption ,m3/year 100% load
1 CHP Unit |  | 5051040
24 CHP Units |  | 121224960
Table6
Methan consumption ,t/year
1 CHP Unit |  | 3620.0804
24 CHP Units |  | 86881.9288
Table7
CO2 emissions t/year
1 CHP Unit |  | 76021.6877
24 CHP Units |  | 1824520.5055
Gas-filling compressor plant AGFCP-45
Description | Units | Value
Gas capacity | Nm3/day | min | 2640
|  | max | 5472
Suction presure | Mpa | min | 0.05
|  | max | 0.3
Number of automobiles to be filled up | unit/day | min | 45
|  | max | 110
Number of compressors | unit |  | 1
Number of compression stages | unit |  | 5
Total Power requirements | kw | min | 33
|  | max | 61
Note on A4: valeriy: #8. Calculation of the gross emissions of the pollutants of the gas-piston plants to the atmosphere
Note on A40: 1:double block
Note on C7: valeriy: Figure is for Methane concentration=100% in case of 30% concentration in the mixture

## CMM supply
Forecasted gas extraction for fuel gas CHP stations 2008-2012
Development of mine
Date | Activity
2008-01-01 | Current situation (Jan 2008)
2008-03-01 | Opening new face M3
2008-04-01 | Closing existing face M3
2008-10-01 | Opening new face M3
2011-07-01 | Reopening L1
Boris |  | Jan | Feb | March | April | May | June | July | August | September | October | November | December | Total
2008 | m3/mnth | 2500000 | 2500000 | 2500000 | 3600000 | 3600000 | 3600000 | 3600000 | 3600000 | 3600000 | 3600000 | 4500000 | 4500000 | 41700000 | 33360000
2009 | m3/mnth | 4500000 | 4500000 | 4500000 | 4500000 | 4500000 | 4500000 | 4500000 | 4500000 | 4500000 | 4500000 | 4500000 | 4500000 | 54000000 | 43200000
2010 | m3/mnth | 4500000 | 4500000 | 4500000 | 4500000 | 4500000 | 4500000 | 4500000 | 4500000 | 4500000 | 4500000 | 4500000 | 4500000 | 54000000 | 43200000
2011 | m3/mnth | 4500000 | 4500000 | 4500000 | 4500000 | 4500000 | 4500000 | 10000000 | 10000000 | 10000000 | 10000000 | 10000000 | 10000000 | 87000000 | 69600000
2012 | m3/mnth | 10000000 | 10000000 | 10000000 | 10000000 | 10000000 | 10000000 | 10000000 | 10000000 | 10000000 | 10000000 | 10000000 | 10000000 | 120000000 | 96000000

## CMM consumption
Title of the project: "Utilization of coal mine methane at the coal mine named after A.F. Zasyadko"
Power genearation and CH4 consumption
Year 2006 | Vostochnaya Mine
Month | 1 | 2 | 3 | 4 | 5 | 6 | 7 | 8 | 9 | 10 | 11 | 12 | TOTAL
Electricity, MWh | 405 | 2164 | 3170 | 5107 | 11250 | 15164 | 15184 | 12170 | 6642 | 1961 | 7992 | 13103.081 | 94312.081 | Source:Zasyadko Mine
Amount of CHP Units, pc | 0 | 0 | 0 | 0 | 12 | 12 | 12 | 12 | 12 | 12 | 12 | 12
Hours of work, h |  |  |  |  | N/A | N/A | N/A | N/A | N/A | N/A | 612 | 632.4
CH$ iginition gas, m3 | [12 empty] | 0
CH4 fuel gas, m3 | 105924 | 570000 | 834211 | 1346066 | 2961000 | 3990960 | 3996360 | 3203055 | 1748509 | 516119 | 1982093 | 3367254 | 24621551
CH4 consumption, tn | 75.9157 | 408.519 | 597.879 | 964.7255 | 2122.1487 | 2860.321 | 2864.1912 | 2295.6295 | 1253.1564 | 369.9025 | 1420.5661 | 2413.3109 | 17646.2656
Vostochnaya Mine | Year 2007 |  | Vostochnaya Mine | Year 2008
Electricity,MWh | 193922 |  | Electricity,MWh | 123828
Amount of CHP Units,pc | 12 |  | Amount of CHP Units,pc | 6
Hours of work,h | 6800 |  | Hours of work,h | 6800
CH4 ignition gas m3 | 2083767 |  | CH4 ignition gas m3 | 1713600
CH4 fuel gas m3 | 55575405 |  | CH4 fuel gas m3 | 28592640
CH4 consumption, tn | 41324.3286 |  | CH4 consumption, tn | 21720.4822
Vostochnaya Mine | Year 2009 |  | Vostochnaya Mine | Year 2010
Electricity,MWh | 206380 |  | Electricity,MWh | 123828
Amount of CHP Units,pc | 10 |  | Amount of CHP Units,pc | 6
Hours of work,h | 6800 |  | Hours of work,h | 6800
CH4 ignition gas m3 | 2856000 |  | CH4 ignition gas m3 | 1713600
CH4 fuel gas m3 | 47654400 |  | CH4 fuel gas m3 | 28592640
CH4 consumption, tn | 36200.8037 |  | CH4 consumption, tn | 21720.4822
Vostochnaya Mine | Year 2011 |  | Vostochnaya Mine | Year 2012
Electricity,MWh | 206380 |  | Electricity,MWh | 227018
Amount of CHP Units,pc | 10 |  | Amount of CHP Units,pc | 11
Hours of work,h | 6800 |  | Hours of work,h | 6800
CH4 ignition gas m3 | 2856000 |  | CH4 ignition gas m3 | 3141600
CH4 fuel gas m3 | 47654400 |  | CH4 fuel gas m3 | 52419840
CH4 consumption, tn | 36200.8037 |  | CH4 consumption, tn | 39820.884
| Year 2007 | Yakovleva Mine
Month |  | 1 | 2 | 3 | 4 | 5 | 6 | 7 | 8 | 9 | 10 | 11 | 12 | TOTAL
Electricity,MWh | [13 empty] | 0
Amount of CHP Units,pc |  | Yakovleva Mine 1: 0; Yakovleva Mine 2: 0; Yakovleva Mine 3: 0; Yakovleva Mine 4: 0; Yakovleva Mine 5: 0; Yakovleva Mine 6: 0; Yakovleva Mine 7: 0
Hours of work,h
CH4 ignition gas ,m3 |  | Yakovleva Mine 12: 0 | 0
CH4 fuel gas, m3 |  | Yakovleva Mine 12: 0 | 0
CH4 consumption, tn |  | Yakovleva Mine 12: 0 | 0
* 85% load
Yakovleva Mine | Year 2008 | Yakovleva Mine 2: Yakovleva Mine; Yakovleva Mine 3: Year 2009
Electricity, MWh | 0 | Yakovleva Mine 2: Electricity, MWh; Yakovleva Mine 3: 0
Amount of CHP Units,pc | 0 | Yakovleva Mine 2: Amount of CHP Units,pc; Yakovleva Mine 3: 0
Hours of work,h | 1700 | Yakovleva Mine 2: Hours of work,h; Yakovleva Mine 3: 6800
CH4 ignition gas m3 | 0 | Yakovleva Mine 2: CH4 ignition gas m3; Yakovleva Mine 3: 0
CH4 fuel gas m3 | 0 | Yakovleva Mine 2: CH4 fuel gas m3; Yakovleva Mine 3: 0
CH4 consumption, tn | 0 | Yakovleva Mine 2: CH4 consumption, tn; Yakovleva Mine 3: 0
Yakovleva Mine | Year 2010 | Yakovleva Mine 2: Yakovleva Mine; Yakovleva Mine 3: Year 2011
Electricity, MWh | 82552 | Yakovleva Mine 2: Electricity, MWh; Yakovleva Mine 3: 123828
Amount of CHP Units,pc | 4 | Yakovleva Mine 2: Amount of CHP Units,pc; Yakovleva Mine 3: 6
Hours of work,h | 6800 | Yakovleva Mine 2: Hours of work,h; Yakovleva Mine 3: 6800
CH4 ignition gas m3 | 1142400 | Yakovleva Mine 2: CH4 ignition gas m3; Yakovleva Mine 3: 1713600
CH4 fuel gas m3 | 19061760 | Yakovleva Mine 2: CH4 fuel gas m3; Yakovleva Mine 3: 28592640
CH4 consumption, tn | 14480.3215 | Yakovleva Mine 2: CH4 consumption, tn; Yakovleva Mine 3: 21720.4822
Yakovleva Mine | Year 2012
Electricity, MWh | 206380
Amount of CHP Units,pc | 10
Hours of work,h | 6800
CH4 ignition gas m3 | 2856000
CH4 fuel gas m3 | 47654400
CH4 consumption, tn | 36200.8037
own electricity consumption CHP
5%
AGFC plant CH4 Consumption
250 working days in a year
Years | CH4 (m3) | Yakovleva Mine 1: CH4 (t); Yakovleva Mine 2: CH4 (m3); Yakovleva Mine 3: CH4 (t); Yakovleva Mine 4: Total; Yakovleva Mine 5: Total
| Centralnaya | Yakovleva Mine 1: Centralnaya; Yakovleva Mine 2: Yakovlevskaya; Yakovleva Mine 3: Yakovlevskaya; Yakovleva Mine 4: m3; Yakovleva Mine 5: tCH4
2004 | 2220091 | Yakovleva Mine 1: 1591.1392; Yakovleva Mine 2: 0; Yakovleva Mine 3: 0; Yakovleva Mine 4: 2220091; Yakovleva Mine 5: 1591.1392
2005 | 2194690 | Yakovleva Mine 1: 1572.9343; Yakovleva Mine 2: 0; Yakovleva Mine 3: 0; Yakovleva Mine 4: 2194690; Yakovleva Mine 5: 1572.9343
2006 | 1591155 | Yakovleva Mine 1: 1140.3808; Yakovleva Mine 2: 0; Yakovleva Mine 3: 0; Yakovleva Mine 4: 1591155; Yakovleva Mine 5: 1140.3808
2007 | 2004468 | Yakovleva Mine 1: 1436.6022; Yakovleva Mine 2: 0; Yakovleva Mine 3: 0; Yakovleva Mine 4: 2004468; Yakovleva Mine 5: 1436.6022
2008 | 2774013 | Yakovleva Mine 1: 1988.1351; Yakovleva Mine 2: 527472; Yakovleva Mine 3: 378.0392; Yakovleva Mine 4: 3301485; Yakovleva Mine 5: 2366.1743
2009 | 2774013 | Yakovleva Mine 1: 1988.1351; Yakovleva Mine 2: 1188000; Yakovleva Mine 3: 851.4396; Yakovleva Mine 4: 3962013; Yakovleva Mine 5: 2839.5747
2010 | 2774013 | Yakovleva Mine 1: 1988.1351; Yakovleva Mine 2: 1188000; Yakovleva Mine 3: 851.4396; Yakovleva Mine 4: 3962013; Yakovleva Mine 5: 2839.5747
2011 | 2774013 | Yakovleva Mine 1: 1988.1351; Yakovleva Mine 2: 1188000; Yakovleva Mine 3: 851.4396; Yakovleva Mine 4: 3962013; Yakovleva Mine 5: 2839.5747
2012 | 2774013 | Yakovleva Mine 1: 1988.1351; Yakovleva Mine 2: 1188000; Yakovleva Mine 3: 851.4396; Yakovleva Mine 4: 3962013; Yakovleva Mine 5: 2839.5747
Total * | 21880469 | Yakovleva Mine 1: 12517.6586; Yakovleva Mine 2: 5279472; Yakovleva Mine 3: 3783.7976; Yakovleva Mine 4: 27159941; Yakovleva Mine 5: 19465.5297
The Methane consumption for power and heat generation( tCH4):
Year | Consumption | Yakovleva Mine 1: Consumption fuel gas
tCH4 | bar: Yakovleva Mine 1
2006 | 17646.2656 | Yakovleva Mine 1: 24621551
2007 | 41324.3286 | Yakovleva Mine 1: 55575405; Yakovleva Mine 2: Mike; Yakovleva Mine 3: Boris
2008 | 21720.4822 | Yakovleva Mine 1: 28592640; Yakovleva Mine 2: #REF!; Yakovleva Mine 3: 33360000
2009 | 36200.8037 | Yakovleva Mine 1: 47654400; Yakovleva Mine 2: #REF!; Yakovleva Mine 3: 43200000
2010 | 36200.8037 | Yakovleva Mine 1: 47654400; Yakovleva Mine 2: #REF!; Yakovleva Mine 3: 43200000
2011 | 57921.2859 | Yakovleva Mine 1: 76247040; Yakovleva Mine 2: #REF!; Yakovleva Mine 3: 69600000
2012 | 76021.6877 | Yakovleva Mine 1: 100074240; Yakovleva Mine 2: #REF!; Yakovleva Mine 3: 96000000
Note on A86: valeriy: november and dicember 2007=45working days
Note on B54: Lennard de Klerk: Working hours have been reduced as Yakovlevska will be commissioned in July 2008. To be on safe side Oct 2008 has been assumed.
Note on B85: 1: 2 double- block AGFCPM
Note on B86: valeriy: 45 working days according to imp.plan
Note on D87: valeriy: 111 working days
Note on J7: 1: Получена со станции 4.10.2006

## Emission factors
Emission factors heat
Coal at Zasaydko
Lower Heating Value | 28.047 | GJ/tcoal | G grade coal
Mass content | 87.79% | % | G grade coal
EFcoal | 0.031301 | tC/GJ
EFco2,coal | 31.301 | tC/TJ
Natural gas
EFco2,ng | 15.3 | tC/TJ | IPCC 2006 value
Emission factors boilers
Fuel type central | coal | includes boilers at greenhouse and garage
Boiler efficiency central | 80%
EFheat, cent | 0.14346 | tCO2/GJ | Fixed ex-ante
Fuel type yakovlev | natural gas
Boiler eff yakovlev | 90%
EFheat, yakov | 0.063 | tCO2/GJ | Fixed ex-ante
Fuel type vostochnaya | natural gas
Boiler eff vostochnaya | 90%
EFheat,vost | 0.063 | tCO2/GJ | Fixed ex-ante
Fuel type District Heating | natural gas | To be conservative 100% NG consumption has been assumed but actual fuel type will be measured
Boiler eff DH | 90% | Efficiency of DH is currenlty unknown, but will be monitored. To be conservative a high number has been taken
EFheat,DH | 0.063 | tCO2/GJ | Monitored
Emission factor fuel
Fuel type | Of the total fossil fuel vehicle consumpiotn at Zasyadko 50% was diesel and 50% gasoline
EFco2,gasoline | 18.9 | tC/TJ
EFco2,diesel | 20.2 | tC/TJ
EFco2,mix | 19.55 | tC/TJ
Vehicle engine efficiency | 100% | Car efficiency is unknown, but a high number has been taken to be conservative
EFv | 0.072 | tCO2/GJ | Fixed ex-ante

## Heat load
Heat Loads for Vostochnaya Site
| GJ | Gcal/year
year2006 | 34047 |  |  | 34034.4972 | Source: | Zasyadko Mine
2007 | 139575
2008 | 93675.4632 | 22374
2009 | 93675.4632 | 22374
2010 | 93675.4632 | 22374
2011 | 93675.4632 | 22374
2012 | 93675.4632 | 22374
| 641999.316 | 111870
Heat Loads for Centralnaya Site
2007 | 0 | 0 |  | 0 | Source: | Zasyadko Mine
2008 | 0 | 0
2009 | 294746.5332 | 70399
2010 | 294746.5332 | 70399
2011 | 294746.5332 | 70399
2012 | 294746.5332 | 70399
| 1178986.1328 | 281596
Heat Loads for Yakovlevskaya Site
| GJ | Gcal/year | Gcal | GJ
2007 | 0 | 0 | 0 | 0
2008 | 0 | 0
2009 | 82320.8616 | 19662
2010 | 82320.8616 | 19662
2011 | 82320.8616 | 19662
2012 | 82320.8616 | 19662
| 329283.4464 | 78648
DH
| GJ | Gcal/year |  | GJ
2008 | 0 | 0 |  | 340739 | 0.5 heat demand
2009 | 0 | 0
2010 | 681477.8998 | 162768.2
2011 | 681477.8998 | 162768.2
2012 | 681477.8998 | 162768.2
| 2044433.6993 | 488304.6
Note on D21: valeriy: According to working and implemantetion plan for Yakovlevskaya CHP facility
Note on E3: 1: Heat delivered to the site from CHP
Note on E21: valeriy: According to working and implemantetion plan for Yakovlevskaya CHP facility

## Project emissions
Project emissions
Formula:
Where:
| Project emission in year |  |  | y (tCO2e)
| Project emissions from methane destroyed |  |  | (tCO2e)
| Project emissions from un-combusted methane |  |  | (tCO2e)
The project emissions from methane destroyed
The project emissions from methane destroyed are given by the following equation. All methane will be destroyed in CHPs. Therefore MDELEC and MDHEAT are combined into MDCHP. No flaring takes place so MDFL = 0
Emissions of CHP
The emissions of the CHPs are given by the following equation
where
Methane destroyed through power and heat generation (tCH4)
Methane measured sent to power plant (tCH4)
Efficiency of methane destruction/oxidation in power plant (taken as 99.5% from IPCC)
Year
2006 | 17646.2656 | 0.995 | 17558.0343
2007 | 41324.3286 | 0.995 | 41117.7069
2008 | 21720.4822 | 0.995 | 21611.8798
2009 | 36200.8037 | 0.995 | 36019.7997
2010 | 36200.8037 | 0.995 | 36019.7997
2011 | 57921.2859 | 0.995 | 57631.6795
2012 | 76021.6877 | 0.995 | 75641.5793
| 228065.0632 | 0 | 226924.7379
| 287035.6574 |  | 285600.4791
Emissions of gas utilization
The emissions as a result are given by the following equations.
where:
Methane destroyed after being supplied to the gas filling stations (tCH4)
Methane measured supplied to gas grid for vehicle use (tCH4)
Overall efficiency of methane destruction/oxidation through gas grid
(taken as 98.5% from IPCC)
Year
2004 | 1591.1392 | 0.985 | 1567.2721
2005 | 1572.9343 | 0.985 | 1549.3403
2006 | 1140.3808 | 0.985 | 1123.2751
2007 | 1436.6022 | 0.985 | 1415.0532
2008 | 2366.1743 | 0.985 | 2330.6817
2009 | 2839.5747 | 0.985 | 2796.9811
2010 | 2839.5747 | 0.985 | 2796.9811
2011 | 2839.5747 | 0.985 | 2796.9811
2012 | 2839.5747 | 0.985 | 2796.9811
2008-2012 | 13724.4732 |  | 13518.6061
| 19465.5297 |  | 16056.9343
Year | PEMD | CEFCH4
2004 | 4309.9984 | 2.75 | 1567.2721 | 0
2005 | 4260.6858 | 2.75 | 1549.3403 | 0
2006 | 51373.6007 | 2.75 | 1123.2751 | 17558.0343
2007 | 116965.0903 | 2.75 | 1415.0532 | 41117.7069
2008 | 65842.0441 | 2.75 | 2330.6817 | 21611.8798
2009 | 106746.1471 | 2.75 | 2796.9811 | 36019.7997
2010 | 106746.1471 | 2.75 | 2796.9811 | 36019.7997
2011 | 166178.8165 | 2.75 | 2796.9811 | 57631.6795
2012 | 215706.0411 | 2.75 | 2796.9811 | 75641.5793
208-2012 | 661219.1958 |  | 13518.6061 | 226924.7379
| 838128.5711 |  | 19173.5468 | 285600.4791
Emissions from un-combusted methane
Year |  | 1- | MMGAS | 1- | PEum
2004 | 0 | 0 | 1591.1392 | 0.015 | 501.2089
2005 | 0 | 0 | 1572.9343 | 0.015 | 495.4743
2006 | 17646.2656 | 0.005 | 1140.3808 | 0.015 | 2212.0778
2007 | 41324.3286 | 0.005 | 1436.6022 | 0.015 | 4791.5842
2008 | 21720.4822 | 0.005 | 2366.1743 | 0.015 | 3025.9955
2009 | 36200.8037 | 0.005 | 2839.5747 | 0.015 | 4695.5504
2010 | 36200.8037 | 0.005 | 2839.5747 | 0.015 | 4695.5504
2011 | 57921.2859 | 0.005 | 2839.5747 | 0.015 | 6976.2011
2012 | 76021.6877 | 0.005 | 2839.5747 | 0.015 | 8876.7432
2008-2012 | 228065.0632 |  | 13724.4732 |  | 28270.0407
| 287035.6574 |  | 19465.5297 |  | 36270.3859
Total project emissions
Year | PEMD | PEum | PEY
2004 | 4309.9984 | 501.2089 | 4811.2072
2005 | 4260.6858 | 495.4743 | 4756.1602
2006 | 51373.6007 | 2212.0778 | 53585.6786
2007 | 116965.0903 | 4791.5842 | 121756.6745
2008 | 65842.0441 | 3025.9955 | 68868.0396
2009 | 106746.1471 | 4695.5504 | 111441.6975
2010 | 106746.1471 | 4695.5504 | 111441.6975
2011 | 166178.8165 | 6976.2011 | 173155.0176
2012 | 215706.0411 | 8876.7432 | 224582.7843
| 661219.1958 | 28270.0407 | 689489.2365
874398.9569

## Baseline emissions
Baseline emissions
Formula:
BEy | Baseline emissions in year y | [7 empty] | tCO2e
BEMR,y | Baseline emissions from release of methane into the atmosphere in year y that is avoided by the project activity | [7 empty] | tCO2e | tCO2e
BEUse,y | Baseline emissions from the production of power, heat or supply to gas grid replaced by the project activity in year y | [7 empty] | tCO2e | tCO2e
Baseline emissions from release of methane into the atmosphere
Year |  | PMMPJ,CHP,y | PMMPJ,GAS,y | BEMR,y
|  | tCH4 | tCH4 | tCO2e
2004 | 21 | 0 | 1591.1392 | 33413.9236
2005 | 21 | 0 | 1572.9343 | 33031.6208
2006 | 21 | 17646.2656 | 1140.3808 | 394519.5742
2007 | 21 | 41324.3286 | 1436.6022 | 897979.5465
2008 | 21 | 21720.4822 | 2366.1743 | 505819.7867
2009 | 21 | 36200.8037 | 2839.5747 | 819847.9463
2010 | 21 | 36200.8037 | 2839.5747 | 819847.9463
2011 | 21 | 57921.2859 | 2839.5747 | 1275978.0727
2012 | 21 | 76021.6877 | 2839.5747 | 1656086.5113
2008-2012 |  | 228065.0632 | 13724.4732 | 5077580.2634
TOTAL |  | 287035.6574 | 19465.5297 | 6436524.9285
Baseline emission from production of electricity, heat and vehicle fuel
=
The baseline emissions of the replacement of electricity by the project activity are given by two equations.
When the amount of electricity generated in a year by the project activity is less than the total amount
of electricity consumed by the mine, the baseline emissions are as follows:
When the amount of electricity generated in a year by the project activity is more than the total amount
of electricity consumed by the mine (i.e. electricity will be supplied to the grid), the baseline emissions are as follows:
=
|  | Total baseline emissions from the production of power replaced by the project activity in year y | [5 empty] | tCO2
|  | Net electricity generated by the project activity by the CHP plants | [5 empty] | MWh |  | Source: | Zasyadko Mine
|  | Emissions factor of electricity of displaced grid electricity production by the project activity | [5 empty] | tCO2/ MWh |  | Source: Ministry of Economic Affairs of the Netherlands, 2004, "Operational Guidelined for Project Design Documents of Joint Implementation Projects"
|  | Net electricity consumed by the mine on-site | [5 empty] | MWh |  | Source: Ministry of Economic Affairs of the Netherlands, 2004, "Operational Guidelined for Project Design Documents of Joint Implementation Projects" | Zasyadko Mine
|  | Emissions factor of electricity of displace grid electricity consumption by the project activity | [5 empty] | tCO2/ MWh |  | Source: Ministry of Economic Affairs of the Netherlands, 2004, "Operational Guidelined for Project Design Documents of Joint Implementation Projects"
Year
| tCO2 | MWh | MWh
2006 | 81136.384 | 90554 | 379439.4 | 807 | 896
2007 | 173754.112 | 193922 | 224970 | 807 | 896
2008 | 105402.3936 | 117636.6 | 379439.4 | 807 | 896
2009 | 175670.656 | 196061 | 379439.4 | 807 | 896
2010 | 175670.656 | 196061 | 379439.4 | 807 | 896
2011 | 281073.0496 | 313697.6 | 379439.4 | 807 | 896
2012 | 366034.6833 | 411728.1 | 379439.4 | 807 | 896
2008-2012 | 1103851.4385 | 1235184.3 | 1897197
TOTAL | 1358741.9345 | 1519660.3 | 2501606.4
| HEATdeliv,DH,y | Heat generation by project activity in a year y and delivered to district heating | [5 empty] | (GJ)
| EFHeat,DH | Emissions factor for heat production at the District Heating system in the baseline scenario | [5 empty] | (tCO2/GJ)
| HEATcons , vost,y | Heat consumed at Vostochnaya site delivered by the project year y | [5 empty] | (GJ)
| EFHeat,vost | Emissions factor for heat at Vostochnaya sitein the baseline scenario | [5 empty] | (tCO2/GJ)
| HEATcons ,yak,y | Heat consumed at Yakovlevskaya site delivered by the project year y | [5 empty] | (GJ)
| EFHeat,yak | Emissions factor for heat at Yakovlevskaya site in the baseline scenario | [5 empty] | (tCO2/GJ)
| HEATcons ,centr,y | Heat consumed at Centralnaya site delivered by the project year y | [5 empty] | (GJ)
| EFHeat,centr | Emissions factor for heat at Centralnaya site in the baseline scenario | [5 empty] | (tCO2/GJ)
Year | BE Use,Heat, y | HEATdeliv,DH,y | EFHeat,DH | HEATcons , vost,y | EFHeat,vost | HEATcons ,yak,y | EFHeat,yak | HEATcons ,centr,y | EFHeat,centr
| tCO2,y | (GJ) | (tCO2/GJ) | (GJ) | (tCO2/GJ) | (GJ) | (tCO2/GJ) | (GJ) | (tCO2/GJ)
2006 | 2144.961 | 0 | 0.063 | 34047 | 0.063 | 0 | 0.063 | 0 | 0.14346
2007 | 8793.225 | 0 | 0.063 | 139575 | 0.063 | 0 | 0.063 | 0 | 0.14346
2008 | 5901.5542 | 0 | 0.063 | 93675.4632 | 0.063 | 0 | 0.063 | 0 | 0.14346
2009 | 53373.0069 | 0 | 0.063 | 93675.4632 | 0.063 | 82320.8616 | 0.063 | 294746.5332 | 0.14346
2010 | 96306.1146 | 681477.8998 | 0.063 | 93675.4632 | 0.063 | 82320.8616 | 0.063 | 294746.5332 | 0.14346
2011 | 96306.1146 | 681477.8998 | 0.063 | 93675.4632 | 0.063 | 82320.8616 | 0.063 | 294746.5332 | 0.14346
2012 | 96306.1146 | 681477.8998 | 0.063 | 93675.4632 | 0.063 | 82320.8616 | 0.063 | 294746.5332 | 0.14346
2008-2012 | 348192.9048 | 2044433.6993 |  | 468377.316 |  | 329283.4464 |  | 1178986.1328
TOTAL | 359131.0908 | 2044433.6993 |  | 641999.316 |  | 329283.4464 |  | 1178986.1328
| VFUELy | Vehicle fuel provided by the project activity |  |  |  |  | (GJ)
| EFv | Emissions factor for vehicle operation replaced by the project activity |  |  |  |  | (tCO2/GJ)
Year | BEUse.Gas | Lower Heating Value of Metane | Vehicle fuel provided by the project activity | EFv
| tCO2 y | GJ/1000 m3 | m3 | (tCO2/GJ)
2004 | 5725.7035 | 35.82 | 2220091 | 0.072
2005 | 5660.1933 | 35.82 | 2194690 | 0.072
2006 | 4103.6524 | 35.82 | 1591155 | 0.072
2007 | 5169.6032 | 35.82 | 2004468 | 0.072
2008 | 8514.6619 | 35.82 | 3301485 | 0.072
2009 | 10218.19 | 35.82 | 3962013 | 0.072
2010 | 10218.19 | 35.82 | 3962013 | 0.072
2011 | 10218.19 | 35.82 | 3962013 | 0.072
2012 | 10218.19 | 35.82 | 3962013 | 0.072
2008-2012 | 49387.4219 |  | 19149537
TOTAL | 70046.5742 |  | 27159941
Total baseline emissions
Year | BEy | BEUse.Gas | BE Use,Heat, y |  | BEMR,y
| tCO2 y | tCO2 y | tCO2 y | tCO2 y | tCO2 y
2004 | 39139.6271 | 5725.7035 | 0 | 0 | 33413.9236
2005 | 38691.8141 | 5660.1933 | 0 | 0 | 33031.6208
2006 | 481904.5716 | 4103.6524 | 2144.961 | 81136.384 | 394519.5742
2007 | 1085696.4867 | 5169.6032 | 8793.225 | 173754.112 | 897979.5465
2008 | 625638.3963 | 8514.6619 | 5901.5542 | 105402.3936 | 505819.7867
2009 | 1059109.7992 | 10218.19 | 53373.0069 | 175670.656 | 819847.9463
2010 | 1102042.9069 | 10218.19 | 96306.1146 | 175670.656 | 819847.9463
2011 | 1663575.4269 | 10218.19 | 96306.1146 | 281073.0496 | 1275978.0727
2012 | 2128645.4992 | 10218.19 | 96306.1146 | 366034.6833 | 1656086.5113
2008-2012 | 6579012.0285 | 49387.4219 | 348192.9048 | 1103851.4385 | 5077580.2634
TOTAL | 8224444.528 | 70046.5742 | 359131.0908 | 1358741.9345 | 6436524.9285
Note on A46: valeriy: For 2008-2012
Note on C57: 1: Source-Zasyadko Mine
Note on D39: valeriy: For 2006-2007
Note on D57: valeriy: Source:Zasyadko Mine

## Total section E
|  | 2004 | 2005 | 2006 | 2007 |  |  | 2008 | 2009 | 2010 | 2011 | 2012
Project emissions | [tCO2e/yr] | 4811.2072 | 4756.1602 | 53585.6786 | 121756.6745 | Project emissions | [tCO2e/yr] | 68868.0396 | 111441.6975 | 111441.6975 | 173155.0176 | 224582.7843
Total 2004 - 2007 | [tCO2e] | 184909.7204 |  |  |  | Total 2008 - 2012 | [tCO2e] | 689489.2365
|  | 2004 | 2005 | 2006 | 2007 |  |  | 2008 | 2009 | 2010 | 2011 | 2012
Baseline emissions | [tCO2e/yr] | 39139.6271 | 38691.8141 | 481904.5716 | 1085696.4867 | Baseline emissions | [tCO2e/yr] | 625638.3963 | 1059109.7992 | 1102042.9069 | 1663575.4269 | 2128645.4992
Total 2006 - 2012 | [tCO2e] | 1645432.4995 |  |  |  | Total 2008 - 2012 | [tCO2e] | 6579012.0285
|  | 2004 | 2005 | 2006 | 2007 |  |  | 2008 | 2009 | 2010 | 2011 | 2012
Emission reductions | [tCO2e/yr] | 34328.4199 | 33935.6539 | 428318.893 | 963939.8122 | Emission reductions | [tCO2e/yr] | 556770.3567 | 947668.1017 | 990601.2094 | 1490420.4093 | 1904062.7149
Total | [tCO2e] | 1460522.779 |  |  |  | Total | [tCO2e] | 5889522.792
Total 2004-2012 | [tCO2e] | 7350045.5711

## Total section A.4.3
Emission reduction per activity
No | Activity | Project | Baseline | Reduction
1 | Combustion of methane in CHP | 647989.8608 | 4789366.3269 | 4141376.4661
2 | Replacement of electricity | 0 | 1103851.4385 | 1103851.4385
3 | Replacement of heat | 0 | 348192.9048 | 348192.9048
4 | Replacement of car fuel | 41499.3757 | 337601.3584 | 296101.9827
| Total reductions | 689489.2365 | 6579012.0285 | 5889522.792
· In sheet “Total section A.4.3” only show the figures for the 2008-2012 years

## Total section A.4.3.1
Years
Length of the crediting period before 1 January 2008 | 4
Year | Estimate of annual emission reductions in tonnes of CO2 equ.
Year 2004 | 34328.4199
Year 2005 | 33935.6539
Year 2006 | 428318.893
Year 2007 | 963939.8122
Total estimated emission reductions over the period before 1 January 2008 (tonnes of CO2 equ.) | 1460522.779
Years
Length of the crediting period within 2008-2012 | 5
Year | Estimate of annual emission reductions in tonnes of CO2 equ.
Year 2008 | 556770.3567
Year 2009 | 947668.1017
Year 2010 | 990601.2094
Year 2011 | 1490420.4093
Year 2012 | 1904062.7149
Total estimated emission reductions over the crediting period (tonnes of CO2 equ.) within 2008 - 2012 | 5889522.792
Annual average over estimated emission reductions over the crediting period within 2008-2012 (tonnes of CO2 equ.) | 1177904.5584