## Title
Emission Reductions Monitoring:
MONOLITH
Sectoral scope: 8. Mining/mineral production
Version of the document: 4.0
Date of the document: 4th of November 2011
Global Carbon B.V.

## Fixed Values
List of fixed default values and emission factors
Data / Parameter | Data unit | Description | Data Source | Value
GWPCH4 | tCO2e/tCH4 | Global Warming Potential of Methane | IPCC Second Assessment Report | 21
ρCH4 | t/m3 | Methane density | Standard (at room temperature 20˚C and 1 ATM) | 0.00067
| TJ/kt | Net Calorific Value of coal | National Inventory Report of Ukraine 1990-2008, p. 258 | 21.59
| TJ/kt | Net Calorific Value of diesel fuel | National Inventory Report of Ukraine 1990-2008, p. 258 | 42.17
| ratio | Carbon Oxidation factor of coal | National Inventory Report of Ukraine 1990-2008, p. 265 | 0.98
| ratio | Carbon Oxidation factor of diesel fuel | Value for Oil and Oil Products from Revised 1996 IPCC Guidelines for National Greenhouse Gas Inventories: Workbook, Energy, p. 1.8 | 0.99
| tC/TJ | Carbon content of diesel fuel | National Inventory Report of Ukraine 1990-2008, p. 264 | 20.2
| tC/TJ | Carbon content of coal | Value for Bituminous Coal from National Inventory Report of Ukraine 1990-2008, p. 264 | 26.8
| m3/t | Emission factor for fugitive methane emissions from coal mining | National Inventory Report of Ukraine 1990-2008, p.74 | 25.67
| ratio | Correction factor for the uncertainty of the waste heaps burning process | Scientific study - Analysis on the fire risk of Lugansk Region’s waste heaps, Scientific Research Institute “Respirator”, Donetsk, 2010 | 0.69

## Input Variables
Monitored Variables of the Project Activity
Variable | Description | Units | Jan | Feb | Mar | Apr | May | Jun | Jul | Aug | Sep | Oct | Nov | Dec | Total | Jan | Feb | Mar | Apr | May | Jun | Jul | Aug | Sep | Oct | Total
[15 empty] | 2010 | [10 empty] | 2011[1]
| Additional electricity consumed in year y as a result of the implementation of the project activity | MWh | 101.347 | 102.845 | 119.988 | 106.204 | 46.325 | 81.104 | 97.585 | 95.587 | 95.94 | 109.897 | 116.6 | 142.315 | 1215.737 | 166.752 | 149.638 | 149.983 | 132.376 | 108.756 | 114.314 | 125.528 | 151.888 | 145.116 | 158.497 | 1402.848
| Amount of diesel fuel that has been used for the project activity in the year y | t | 30.3195 | 31.1653 | 36.4905 | 41.3185 | 35.7289 | 37.6006 | 40.1463 | 40.0138 | 38.9682 | 39.7248 | 43.4775 | 44.0087 | 458.9626 | 42.959 | 32.912 | 44.0249 | 41.0975 | 30.3535 | 27.4304 | 32.1835 | 31.7101 | 30.447 | 31.6472 | 344.7651
| Amount of diesel fuel that has been used for the project activity in the year y | l | 35670 | 36665 | 42930 | 48610 | 42034 | 44236 | 47231 | 47075 | 45845 | 46735 | 51150 | 51775 | 539956 | 50540 | 38720 | 51794 | 48350 | 35710 | 32271 | 37863 | 37306 | 35820 | 37232 | 405606
EFCO2,EL,y | CO2 emission factor for 2nd voltage class grid connected power consumption in year y for JI project consuming electricity | tCO2/MWh | [12 empty] | 1.225 | [10 empty] | 1.227
Monitored Variables of the Baseline
Variable | Description | Units | Jan | Feb | Mar | Apr | May | Jun | Jul | Aug | Sep | Oct | Nov | Dec | Total | Jan | Feb | Mar | Apr | May | Jun | Jul | Aug | Sep | Oct | Total
[15 empty] | 2010 | [10 empty] | 2011[1]
| Amount of coal that has been mined in the baseline scenario and combusted for energy use, equivalent to the amount of coal extracted from the waste heaps in the project activity in the year y | t | 2926 | 3541 | 5776 | 5360 | 1722 | 5233 | 6360 | 6375 | 6140 | 5228 | 5431 | 5505 | 59597 | 4511 | 2977 | 4754 | 5647 | 6701 | 6238 | 7928 | 10561 | 8595 | 8007 | 65919
[1] | Period from 01 January 2011 till 31 October 2011

## Emission Reductions
Emission Reductions
Total
|  |  | 2010 | 2011[1]
Parameter | Data unit | Description
ERy | tCO2e | Emissions reductions of the JI project in year y | 104115 | 115589 | 219704
BEy | tCO2e | Baseline Emission in year y | 85498 | 94568 | 180066
PEy | tCO2e | Project Emissions due to project activity in the year y | 2908 | 2787 | 5695
LEy | tCO2e | Leakages in the year y | -21525 | -23808 | -45333
| tCO2e | Leakages due to fugitive emissions of methane in the mining activities in the year y | 21525 | 23808 | 45333
| tCO2e | Baseline Emissions due to burning of the waste heaps in the year y | 85498 | 94568 | 180066
| tCO2e | Project Emissions due to consumption of electricity from the grid by the project activity in the year y | 1489 | 1721 | 3210
| tCO2e | Project Emissions due to consumption of diesel fuel by the project activity in the year y | 1419 | 1066 | 2485
| [1] | Period from 01 January 2011 till 31 October 2011