## Initial data
INITIAL DATA
# | Variable | Parametr | Unit | Value |  | Source
|  |  |  | 01.01.2010 -31.12.2010 | 01.01.2011 -31.03.2011
1 |  | Electricity generated by the new turbines | kWh | 69240159 | 19859389 | Technical Report
2 |  | Electricity consumed by the project equipment | kWh | 2437000 | 866000 | Technical Report
3 |  | Heat equivalent of steam at the input of condensing turbine No 2 | GJ | 325883.7648 | 96237.7848 | Technical Report
4 |  | Heat equivalent of steam at the output of condensing turbine No 2 | GJ | 25.8326 | 0 | Technical Report
DEFAULT VALUES
# | Variable | Parametr | Unit | Value |  | Source
1 |  | emission factor for the electricity from the grid in the 2010 year | tCO2/MWh | 1.067 |  | Order of the National Environmental Investment Agency of Ukraine № 43 from 28.03.2011
2 |  | emission factor for the electricity from the grid in the 2011 year | tCO2/MWh | 1.063 |  | Order of the National Environmental Investment Agency of Ukraine № 75 from 12.05.2011
2 |  | emission factor for natural gas | kgCO2/GJ | 56.1 |  | 2006 IPCC Guidelines, V.2-Energy, Table 1.4, http://www.ipcc-nggip.iges.or.jp/public/2006gl/pdf/2_Volume2/V2_1_Ch1_Introduction.pdf

## ER
Parameter | 01.01.2010 -31.12.2010 | 01.01.2011 -31.03.2011
Baseline emissions, tCO2 | 71011.758 | 20265.9461
Project emissions, tCO2 | 0 | 0
Leakages, tCO2 | 18280.63 | 5398.9397
Emission reductions, tCO2 | 52731.128 | 14867.0063
Total, tCO2 | 67598.1344