## default data
Emission factors | Unit | Value | Source | Parameter | Carbon content, tC/t | Emission factor, tCO2/t | Source
Natural gas combustion | tCO2/GJ | 0.0561 | IPCCC, Chapter 2, Table 1.4 | limestone | 0.12 | 0.44 | IPCCC, Chapter 3, Table 4.3
COG combustion | tCO2/GJ | 0.0444 | IPCCC, Chapter 2, Table 1.4
Ukrainian electrcity grid | tCO2/MWh | 0.896 | GC approved | Parameter | Unit | Value | Source
Coke production | tCO2/t | 0.56 | IPCCC, Chapter 4, Table 4.1 (value for Coke oven) | NCV of NG | kcal/m3 | 8051.6667 | Average value from the Plant data from 2006-2008 (Sheet "plant data OHF")
Coal combustion | tCO2/GJ | 0.0983 | IPCCC, Chapter 2, Table 1.4 | NCV of coal | GJ/t | 26.7 | IPCCC, Chapter 2, Table 1.2 (value for anthracite)
Sinter production | tCO2/t | 0.2 | IPCCC, Chapter 4, Table 4.1
pellet production | tCO2/t | 0.03 | IPCCC, Chapter 4, Table 4.1
lime production | tCO2/t | 0.77 | IPCCC, Chapter 3, Table 2.4 (value for dolomitic lime for developing countries) | Conversion factor | kcal/MJ | 238.8345
Name of work | Start date | duration, days | End date
BF1 project designing | 2002-01-01 | 151 | 2002-06-01
Decision making for PCI | 2003-01-15 | 30 | 2003-02-14
Preparation works for PCI | 2003-02-14 | 807 | 2005-05-01
BF1 shutdown | 2005-05-01 | 30 | 2005-05-31
BF1 Construction works | 2005-05-01 | 641 | 2007-02-01
Start and setup works for BF | 2006-10-01 | 70 | 2006-12-10
Commisioning of BF1 | 2006-12-10 | 30 | 2007-01-09
APCS project designing | 2004-01-15 | 240 | 2004-09-11
Decision making for APCS | 2004-09-11 | 30 | 2004-10-11
Preparation works for APSC | 2004-10-11 | 40 | 2004-11-20
OHF5 shutdown | 2004-11-20 | 30 | 2004-12-20
APCS implementation | 2004-12-20 | 40 | 2005-01-29
Start and setup works for APCS at OHF5 | 2005-01-29 | 400 | 2006-03-05
APCS implementation for other OHFs | 2006-03-05 | 316 | 2007-01-15
Formulas:
Source = [Unit]+30
Source = [Unit, row below]
Unit = [Source, row above]
Unit = [Unit, row above]

## plant data OHF
Blast Furnace parameters
Paremeters | Units | 2000 | 2001 | 2002 | 2003 | 2004 | 2005 | 2006 | 2007 | 2008 | 2009
Production | t | 810595 | 799687.2 | 887849.57 | 898886.57 | 991386 | 914337.4 | 950380.9 | 1033856.2 | 869493.9 | 527622.9
Metal stock
incl:
liquid pig iron | kg/t | 503.27 | 476.49 | 493.24 | 497.29 | 488.02 | 472.38 | 459.76 | 466.3 | 449.7 | 403.13
cold pig iron | kg/t | 11.22 | 14.57 | 0.91 | 0 | 0.02 | 0.27 | 7.34 | 3.26 | 16.97 | 1.01
scrap pig iron | kg/t | 2.89 | 1.31 | 1.29 | 2.15 | 3.77 | 2.09 | 0.61 | 0.49 | 2 | 1.37
break pig iron | kg/t | 5.09 | 11.02 | 9.13 | 12.2 | 11.73 | 7.36 | 5.54 | 5.94 | 8.19 | 0.87
waste pig iron | kg/t | 24.56 | 16.69 | 19.73 | 21.19 | 20.77 | 16.03 | 11.01 | 14.88 | 14.73 | 40.87
TOTAL PIG IRON | kg/t | 547.03 | 520.08 | 524.3 | 532.83 | 524.31 | 498.13 | 484.26 | 490.87 | 491.59 | 447.25
steel scrap | kg/t | 499.44 | 549.48 | 524.5 | 516.87 | 472.5 | 465.9 | 451.45 | 455.75 | 474.76 | 585.28
liquid waste steel | kg/t | 0 | 0 | 0 | 0.92 | 3.41 | 0.73 | 0.73 | 0.34 | 0.29 | 0.02
steel waste | kg/t | 17.35 | 19.4 | 67.3 | 59.54 | 64.21 | 90.88 | 162.06 | 159.23 | 149.58 | 124.44
scrap AMKOM | kg/t | 0 | 0 | 0 | 0 | 0 | 0 | 0 | 5.8 | 5.56 | 1.55
steel chips | kg/t | 11.64 | 1.2 | 6.27 | 27.36 | 51.47 | 57.96 | 23.76 | 22.2 | 22.06 | 6.68
TOTAL STEEL SCRAP | kg/t | 528.43 | 570.08 | 598.07 | 604.69 | 591.59 | 615.47 | 638 | 643.32 | 652.25 | 717.97
Additional materials
incl:
limestone | kg/t | 77.26 | 65.3 | 77.74 | 64.73 | 51.58 | 44.95 | 36.47 | 38.33 | 37.52 | 25.07
lime | kg/t | 10.46 | 9.97 | 10.35 | 11.86 | 12.28 | 14.68 | 14.9 | 13.3 | 15.74 | 26.37
dolomite | kg/t | 27.78 | 31.5 | 33.72 | 32.73 | 33.79 | 33.76 | 31.17 | 31.89 | 35.85 | 44.2
magnesite powder | kg/t | 10.37 | 10.25 | 7.63 | 7.04 | 5.74 | 4.74 | 4.54 | 4.86 | 4.73 | 3.89
TOTAL LIME | kg/t | 48.61 | 51.72 | 51.7 | 51.63 | 51.81 | 53.18 | 50.61 | 50.05 | 56.32 | 74.46
antracite | kg/t | 1.24 | 1.07 | 1.12 | 1.02 | 1.2 | 0.91 | 0.86 | 0.85 | 2.17 | 4.77
coke fines | kg/t | 0 | 0 | 0 | 0.06 | 0.37 | 0.26 | 0.83 | 0.84 | 0.85 | 0.92
coke | kg/t | 0.03 | 0.06 | 0 | 0 | 0 | 0 | 0 | 0 | 0 | 0
natural gas consumption | 1000 m3 | 123045 | 136214 | 116004.1 | 118815 | 116486 | 117341.2 | 127358 | 134779 | 112837 | 73206.5
NCV natural gas | kkal/m3 | 7966 | 7992 | 8050 | 8033 | 8077 | 8035 | 8045 | 8042 | 8068 | 8038
COG consumption | 1000 m3 | 30762.1 | 10660.5 | 74471.2 | 68414 | 72169.4 | 27087.3 | 0 | 0 | 0 | 0
NCV COG | kkal/m3 | 4000 | 4000 | 4000 | 4000 | 4000 | 4000 | 0 | 0 | 0 | 0
electricity consumption | MWh | 28842.2 | 33140.8 | 33166.8 | 41988.6 | 83697.1 | 80465 | 85537 | 85333.9 | 72902.4 | 62897.415

## BF1
Blas Furnace 1
Parameters | Units | 2000 | 2001 | 2002 | 2003 | 2004 | 2005 | 2006 | 2007 | 2008 | 2009
Pig iron production | t | 460115 | 417442 | 444340 | 452075 | 488592 | 162459 |  | 560970 | 614823 | 699803.52
Coke consumption | t | 272151 | 246507 | 267760 | 275342 | 282768 | 94464 |  | 268083 | 268950 | 344714.36
PCI consumption | t | 2007: 78247; 2008: 82973; 2009: 91674.2611
Natural gas consumption | 1000 m3 | 36566 | 35282 | 37054 | 36625 | 45216 | 14281 |  | 14771 | 42435 | 3186.9
Natural gas consumption for air heater | 1000 m3 | 2007: 1508.9; 2008: 1153; 2009: 292.6
Electricity consumption | MWh | 4919 | 4527 | 3833 | 4218 | 3577 | 965 |  | 6508 | 8924 | 9307.53
Limestone consumption | t | 72133 | 59545 | 53209 | 68852 | 27250 | 10019 |  | 59000 | 94554 | 104679.29
Sinter consumption | t | 430578 | 459718 | 532471 | 474618 | 578523 | 123558 |  | 364962 | 306238 | 140808.77
Pellets consumption | t | 335038 | 253686 | 245472 | 291294 | 265830 | 151540 |  | 512353 | 605578 | 959807.34
Coke carbon content | t C/t | 0.815 | 0.814 | 0.812 | 0.815 | 0.82 | 0.816 |  | 0.814 | 0.82 | 0.816

## PCI
Parameter | Units | 2007 | 2008
PCI production | t | 153964 | 124803
Electricity consumption | MWh | 6292 | 5632
Natural gas consumption | 1000 m3 | 1718 | 1334

## baseline
BFW PCI
|  | 2000 | 2001 | 2002 | 2003 | 2004 | 2005 | average
pig iron production | t | 460115 | 417442 | 444340 | 452075 | 488592 | 162459
% from total pig iron production | % | 2003: 40.98%; 2004: 44.29%; 2005: 14.73%
coke consumption | t | 272151 | 246507 | 267760 | 275342 | 282768 | 94464
NG consumption | 1000m3 | 36566 | 35282 | 37054 | 36625 | 45216 | 14281
electricity consumption | MWh | 4919 | 4527 | 3833 | 4218 | 3577 | 965
comsumption of limestone | t | 72133 | 59545 | 53209 | 68852 | 27250 | 10019
sinter consumption | t | 430578 | 459718 | 532471 | 474618 | 578523 | 123558
pellet consumption | t | 335038 | 253686 | 245472 | 291294 | 265830 | 151540
coke carbon content | tC/t | 0.815 | 0.814 | 0.812 | 0.815 | 0.82 | 0.816
EF BF | tCO2/t | 2.5367 | 2.564 | 2.606 | 2.6191 | 2.5234 | 2.4442 | 2.5509
OHF workshop
|  | 2000 | 2001 | 2002 | 2003 | 2004 | average
Steel production | t | 810595 | 799687.2 | 887849.57 | 898886.57 | 991386
% from total pig iron production | % | 2002: 31.96%; 2003: 32.36%; 2004: 35.69%
Pig iron consumption | t | 443419.7829 | 415901.319 | 465499.5296 | 478953.7311 | 519793.5937
scrap consumption | t | 428342.7158 | 455885.679 | 530996.1923 | 543547.72 | 586494.0437
limestone | t | 62626.5697 | 52219.5742 | 69021.4256 | 58184.9277 | 51135.6899
lime | t | 39403.0229 | 41359.822 | 45901.8228 | 46409.5136 | 51363.7087
coal | t | 1005.1378 | 855.6653 | 994.3915 | 916.8643 | 1189.6632
coke | t | 24.3178 | 47.9812 | 0 | 53.9332 | 366.8128
NG | 1000m3 | 123045 | 136214 | 116004.1 | 118815 | 116486
NCV of NG | kcal/m3 | 7966 | 7992 | 8050 | 8033 | 8077
COG | 1000m3 | 30762.1 | 10660.5 | 74471.2 | 68414 | 72169.4
NCV of COG | kcal/m3 | 4000 | 4000 | 4000 | 4000 | 4000
electricity | MWh | 28842.2 | 33140.8 | 33166.8 | 41988.6 | 83697.1
EF OHF | tCO2/t | 1.8143 | 1.765 | 1.7573 | 1.7782 | 1.757 | 1.764

## project
PCI
|  | 2007 | 2008 | 2009 | 2010 | 2011 | 2012
PCI production | t | 153964 | 124803 | 181048 | 181048 | 181048 | 181048
NG consumption | 1000m3 | 1718 | 1334 | 2070 | 2070 | 2070 | 2070
electrcicity consumption | MWh | 6292 | 5632 | 7786 | 7786 | 7786 | 7786
EF of PCI production | tCO2/t | 0.05772 | 0.060649 | 0.060156 | 0.060156 | 0.060156 | 0.060156
BF1
|  | 2007 | 2008 | 2009 | 2010 | 2011 | 2012
pig iron production | t | 560970 | 614823 | 699803.52 | 699803.52 | 699803.52 | 699803.52
coke consumption | t | 268083 | 268950 | 344714.36 | 344714.36 | 344714.36 | 344714.36
PCI consumption | t | 78247 | 82973 | 91674.2611 | 94575.9883 | 94575.9883 | 94575.9883
NG consumption | 1000m3 | 16279.9 | 43588 | 3479.5 | 3479.5 | 3479.5 | 3479.5
electricity consumption | MWh | 6508 | 8924 | 9307.53 | 9307.53 | 9307.53 | 9307.53
comsumption of limestone | t | 59000 | 94554 | 104679.29 | 104679.29 | 104679.29 | 104679.29
sinter consumption | t | 364962 | 306238 | 140808.77 | 140808.77 | 140808.77 | 140808.77
pellet consumption | t | 512353 | 605578 | 959807.34 | 959807.34 | 959807.34 | 959807.34
coke carbon content | tC/t | 0.814 | 0.82 | 0.816 | 0.816 | 0.816 | 0.816
EF BF | tCO2/t | 2.3372 | 2.2665 | 2.2699 | 2.281 | 2.281 | 2.281
OHF workshop
|  | 2005 | 2006 | 2007 | 2008 | 2009 | 2010 | 2011 | 2012
Steel production | t | 914337.4 | 950380.9 | 1033856.2 | 869493.9 | 527622.9 | 527622.9 | 527622.9 | 527622.9
Pig iron consumption | t | 455458.8891 | 460231.4546 | 507488.9929 | 427434.5063 | 235979.342 | 235979.342 | 235979.342 | 235979.342
scrap consumption | t | 562747.2396 | 606343.0142 | 665100.3706 | 567127.3963 | 378817.4135 | 378817.4135 | 378817.4135 | 378817.4135
limestone | t | 41099.4661 | 34660.3914 | 39627.7081 | 32623.4111 | 13227.5061 | 13227.5061 | 13227.5061 | 13227.5061
lime | t | 48624.4629 | 48098.7773 | 51744.5028 | 48969.8964 | 39286.8011 | 39286.8011 | 39286.8011 | 39286.8011
coal | t | 832.047 | 817.3276 | 878.7778 | 1886.8018 | 2516.7612 | 2516.7612 | 2516.7612 | 2516.7612
coke | t | 237.7277 | 788.8161 | 868.4392 | 739.0698 | 485.4131 | 485.4131 | 485.4131 | 485.4131
NG | 1000m3 | 117341.2 | 127358 | 134779 | 112837 | 73206.5 | 73206.5 | 73206.5 | 73206.5
NCV of NG | kcal/m3 | 8035 | 8045 | 8042 | 8068 | 8038 | 8038 | 8038 | 8038
COG | 1000m3 | 27087.3 | 0 | 0 | 0 | 0 | 0 | 0 | 0
NCV of COG | kcal/m3 | 4000 | 0 | 0 | 0 | 0 | 0 | 0 | 0
electricity | MWh | 80465 | 85537 | 85333.9 | 72902.4 | 62897.415 | 62897.415 | 62897.415 | 62897.415
EF OHF | tCO2/t | 1.6777 | 1.629 | 1.6326 | 1.6432 | 1.5934 | 1.5934 | 1.5934 | 1.5934

## ER
BE |  | 2005 | 2006 | 2007 | 2008 | 2009 | 2010 | 2011 | 2012 | Total
BF1 | tCO2 |  |  | 1431004 | 1568380 | 1785161 | 1785161 | 1785161 | 1785161 | 10140028
OHF | tCO2 | 1612863 | 1676442 | 1823690 | 1533760 | 930710 | 930710 | 930710 | 930710 | 10369595
Total | tCO2 | 1612863 | 1676442 | 3254694 | 3102140 | 2715871 | 2715871 | 2715871 | 2715871 | 20509623
PE |  | 2005 | 2006 | 2007 | 2008 | 2009 | 2010 | 2011 | 2012 | Total
BF1 | tCO2 |  |  | 1311093 | 1393510 | 1588485 | 1596275 | 1596275 | 1596275 | 9081913
OHF | tCO2 | 1533986 | 1548167 | 1687862 | 1428783 | 840698 | 840698 | 840698 | 840698 | 9561590
Total | tCO2 | 1533986 | 1548167 | 2998955 | 2822293 | 2429183 | 2436973 | 2436973 | 2436973 | 18643503
ER |  | 2005 | 2006 | 2007 | 2008 | 2009 | 2010 | 2011 | 2012 | Total
BF1 | tCO2 | 0 | 0 | 119911 | 174870 | 196676 | 188886 | 188886 | 188886 | 1058115
OHF | tCO2 | 78877 | 128275 | 135828 | 104977 | 90012 | 90012 | 90012 | 90012 | 808005
Total | tCO2 | 78877 | 128275 | 255739 | 279847 | 286688 | 278898 | 278898 | 278898 | 1866120
Total | tCO2 | 78877 | 128275 | 255739 | 279847 | 286688 | 278898 | 278898 | 278898 | 1866120
|  | 2005 | 2006 | 2007 | 2008 | 2009 | 2010 | 2011 | 2012 | Total
AAUs | tCO2 | 2005: 78877; 2006: 128275; 2007: 255739 | 462891
ERUs | tCO2 |  |  |  | 279847 | 286688 | 278898 | 278898 | 278898 | 1403229
|  | 2005 | 2006 | 2007 | 2008 | 2009 | 2010 | 2011 | 2012 | Total
AAUs | tCO2 | 2005: 78877; 2006: 128275; 2007: 255739 | 462891
ERUs | tCO2 |  |  |  | 279847 | 286688 | 278898 | 278898 | 278898 | 1403229

## PDD' tables
| 2008 | 2009 | 2010 | 2011 | 2012 | Total
Estimated project emissions within the crediting period, tCO2/year | 2822293 | 2429183 | 2436973 | 2436973 | 2436973 | 12562395
| 2013-2022 | Total
Estimated project emissions after the crediting period, tCO2/year | 24369730 | 24369730
| 2008 | 2009 | 2010 | 2011 | 2012 | Total
Leakage during the crediting period, tCO2/year | 0 | 0 | 0 | 0 | 0 | 0
| 2013-2022 | Total
Leakage during the crediting period, tCO2/year | 0 | 0
| 2008 | 2009 | 2010 | 2011 | 2012 | Total
Estimated project emissions including leakage within the crediting period, tCO2/year | 2822293 | 2429183 | 2436973 | 2436973 | 2436973 | 12562395
| 2013-2022 | Total
Estimated project emissions including leakage after the crediting period, tCO2/year | 24369730 | 24369730
| 2008 | 2009 | 2010 | 2011 | 2012 | Total
Estimated baseline emissions for the project within the crediting period, tCO2/year | 3102140 | 2715871 | 2715871 | 2715871 | 2715871 | 13965624
| 2013-2022 | Total
Estimated baseline emissions for the project after the crediting period, tCO2/year | 27158710 | 27158710
| 2008 | 2009 | 2010 | 2011 | 2012 | Total
Difference representing the emission reductions of the project within the crediting period, tCO2/year | 279847 | 286688 | 278898 | 278898 | 278898 | 1403229
| 2013-2022 | Total
representing the emission reductions of the project after the crediting period, tCO2/year | 2788980 | 2788980
[7 empty] | Year | Estimated Project Emissions (tonnes CO2 Equivalent) | Estimated Leakage (tonnes CO2 Equivalent) | Estimated Baseline Emissions (tonnes CO2 Equivalent) | Estimated Emissions Reductions (tonnes CO2 Equivalent)
[7 empty] | 2008 | 2822293 | 0 | 3102140 | 279847
[7 empty] | 2009 | 2429183 | 0 | 2715871 | 286688
[7 empty] | 2010 | 2436973 | 0 | 2715871 | 278898
[7 empty] | 2011 | 2436973 | 0 | 2715871 | 278898
[7 empty] | 2012 | 2436973 | 0 | 2715871 | 278898
[7 empty] | Total (tonnes CO2 Equivalent) | 12562395 | 0 | 13965624 | 1403229
[7 empty] | Year | Estimated Project Emissions (tonnes CO2 Equivalent) | Estimated Leakage (tonnes CO2 Equivalent) | Estimated Baseline Emissions (tonnes CO2 Equivalent) | Estimated Emissions Reductions (tonnes CO2 Equivalent)
[7 empty] | 2013 | 2436973 | 0 | 2715871 | 278898
[7 empty] | 2014 | 2436973 | 0 | 2715871 | 278898
[7 empty] | 2015 | 2436973 | 0 | 2715871 | 278898
[7 empty] | 2016 | 2436973 | 0 | 2715871 | 278898
[7 empty] | 2017 | 2436973 | 0 | 2715871 | 278898
[7 empty] | 2018 | 2436973 | 0 | 2715871 | 278898
[7 empty] | 2019 | 2436973 | 0 | 2715871 | 278898
[7 empty] | 2020 | 2436973 | 0 | 2715871 | 278898
[7 empty] | 2021 | 2436973 | 0 | 2715871 | 278898
[7 empty] | 2022 | 2436973 | 0 | 2715871 | 278898
[7 empty] | Total (tonnes CO2 Equivalent) | 24369730 | 0 | 27158710 | 2788980
Years
[12 empty] | Length of the crediting period | 5
[12 empty] | Year | Estimate of annual emission reductions
in tonnes of CO2 equivalent
[12 empty] | 2008 | 279847
[12 empty] | 2009 | 286688
[12 empty] | 2010 | 278898
[12 empty] | 2011 | 278898
[12 empty] | 2012 | 278898
[12 empty] | Total estimated emission reductions over the | 1403229
crediting period
(tonnes of CO2 equivalent)
[12 empty] | Annual average of estimated emission reductions | 280645.8
over the crediting period
(tonnes of CO2 equivalent)
Years
[12 empty] | Period after 2012, for which emission reductions are estimated | 10
[12 empty] | Year | Estimate of annual emission reductions in tonnes of CO2 equivalent
[12 empty] | 2013 | 278898
[12 empty] | 2014 | 278898
[12 empty] | 2015 | 278898
[12 empty] | 2016 | 278898
[12 empty] | 2017 | 278898
[12 empty] | 2018 | 278898
[12 empty] | 2019 | 278898
[12 empty] | 2020 | 278898
[12 empty] | 2021 | 278898
[12 empty] | 2022 | 278898
[12 empty] | Total estimated emission reductions over the | 2788980
period indicated
(tonnes of CO2 equivalent)
[12 empty] | Annual average of estimated emission reductions | 278898
over the period indicated
(tonnes of CO2 equivalent)